## NOTES
Density conversion factors for waste
These density conversion factors were developed by the Environment Agency for the 1998/99 commercial and industrial waste survey in England and have since been used across the UK by all of the Agencies including SEPA. The factors were derived from a number of different sources including published research, advice from the waste management industry and some original research at the time. There is a factor for each of the EWC codes in the List of Wastes. The factor for mixed construction waste 17 09 04 was changed in January 2014 from 0.42 to 0.32. This was agreed at the UK level following a desktop study carried out on behalf of the UK Agencies. The new factor was calculated using actual weight and volume data obtained from the waste management industry. The factors for non-hazardous waste are used in the edoc database.
How to calculate the weight of waste in a bin using a conversion factor

## FACTORS
EWC Code | Waste Description | Density Conversion Factor
01 01 01 | wastes from mineral metalliferous excavation | 1.23
01 01 02 | wastes from mineral non-metalliferous excavation | 1.23
01 03 04* | acid-generating tailings from processing of sulphide ore | 1.23
01 03 05* | other tailings containing dangerous substances | 1.23
01 03 06 | tailings other than those mentioned in 01 03 04 and 01 03 05 | 1.23
01 03 07* | other wastes containing dangerous substances from physical and chemical processing of metalliferous minerals | 1.23
01 03 08 | dusty and powdery wastes other than those mentioned in 01 03 07 | 1.23
01 03 09 | red mud from alumina production other than the wastes mentioned in 01 03 07 | 1.23
01 03 99 | wastes not otherwise specified | 1.23
01 04 07* | wastes containing dangerous substances from physical and chemical processing of non-metalliferous minerals | 1.23
01 04 08 | waste gravel and crushed rocks other than those mentioned in 01 04 07 | 1.23
01 04 09 | waste sand and clays | 1.17
01 04 10 | dusty and powdery wastes other than those mentioned in 01 04 07 | 1.23
01 04 11 | wastes from potash and rock salt processing other than those mentioned in 01 04 07 | 1.23
01 04 12 | tailings and other wastes from washing and cleaning of minerals other than those mentioned in 01 04 07 and 01 04 11 | 1.23
01 04 13 | wastes from stone cutting and sawing other than those mentioned in 01 04 07 | 1.23
01 04 99 | wastes not otherwise specified | 0.1852
01 05 04 | freshwater drilling muds and wastes | 1.48
01 05 05* | oil-containing drilling muds and wastes | 1.48
01 05 06* | drilling muds and other drilling wastes containing dangerous substances | 1.48
01 05 07 | barite-containing drilling muds and wastes other than those mentioned in 01 05 05 and 01 05 06 | 1.48
01 05 08 | chloride-containing drilling muds and wastes other than those mentioned in 01 05 05 and 01 05 06 | 1.48
01 05 99 | wastes not otherwise specified | 0.1852
02 01 01 | sludges from washing and cleaning | 0.922
02 01 02 | animal-tissue waste | 0.832
02 01 03 | plant-tissue waste | 0.3473
02 01 04 | waste plastics (except packaging) | 0.2064
02 01 06 | animal faeces, urine and manure (including spoiled straw), effluent, collected separately and treated off-site | 0.0994
02 01 07 | wastes from forestry | 0.3473
02 01 08* | agrochemical waste containing dangerous substances | 0.1852
02 01 09 | agrochemical waste other than those mentioned in 02 01 08 | 0.1852
02 01 10 | waste metal | 0.3037
02 01 99 | wastes not otherwise specified | 0.1852
02 02 01 | sludges from washing and cleaning | 0.922
02 02 02 | animal-tissue waste | 0.832
02 02 03 | materials unsuitable for consumption or processing | 0.26928
02 02 04 | sludges from on-site effluent treatment | 0.5028
02 02 99 | wastes not otherwise specified | 0.1852
02 03 01 | sludges from washing, cleaning, peeling, centrifuging and separation | 0.3473
02 03 02 | wastes from preserving agents
02 03 03 | wastes from solvent extraction
02 03 04 | materials unsuitable for consumption or processing | 0.40502
02 03 05 | sludges from on-site effluent treatment | 0.922
02 03 99 | wastes not otherwise specified | 0.1852
02 04 01 | soil from cleaning and washing beet | 1.1725
02 04 02 | off-specification calcium carbonate | 0.6092
02 04 03 | sludges from on-site effluent treatment | 0.922
02 04 99 | wastes not otherwise specified | 0.1852
02 05 01 | materials unsuitable for consumption or processing | 0.19
02 05 02 | sludges from on-site effluent treatment | 0.922
02 05 99 | wastes not otherwise specified | 0.28
02 06 01 | materials unsuitable for consumption or processing | 0.37
02 06 02 | wastes from preserving agents | 0.9
02 06 03 | sludges from on-site effluent treatment | 0.922
02 06 99 | wastes not otherwise specified | 0.1852
02 07 01 | wastes from washing, cleaning and mechanical reduction of raw materials
02 07 02 | wastes from spirits distillation
02 07 03 | wastes from chemical treatment
02 07 04 | materials unsuitable for consumption or processing | 0.23
02 07 05 | sludges from on-site effluent treatment | 0.922
02 07 99 | wastes not otherwise specified | 0.1852
03 01 01 | waste bark and cork | 0.17
03 01 04* | sawdust, shavings, cuttings, wood, particle board and veneer containing dangerous substances | 0.3686
03 01 05 | sawdust, shavings, cuttings, wood, particle board and veneer other than those mentioned in 03 01 04 | 0.25
03 01 99 | wastes not otherwise specified | 0.1852
03 02 01* | non-halogenated organic wood preservatives | 0.9
03 02 02* | organochlorinated wood preservatives | 0.9
03 02 03* | organometallic wood preservatives | 0.9
03 02 04* | inorganic wood preservatives | 0.9
03 02 05* | other wood preservatives containing dangerous substances | 0.9
03 02 99 | wood preservatives not otherwise specified | 0.1852
03 03 01 | waste bark and wood | 0.17
03 03 02 | green liquor sludge (from recovery of cooking liquor) | 0.9
03 03 05 | de-inking sludges from paper recycling | 0.9
03 03 07 | mechanically separated rejects from pulping of waste paper and cardboard | 0.9
03 03 08 | wastes from sorting of paper and cardboard destined for recycling | 0.2105
03 03 09 | lime mud waste | 1.17
03 03 10 | fibre rejects, fibre-, filler- and coating-sludges from mechanical separation | 0.9
03 03 11 | sludges from on-site effluent treatment other than those mentioned in 03 03 10 | 0.922
03 03 99 | wastes not otherwise specified | 0.41
04 01 01 | fleshings and lime split wastes | 0.832
04 01 02 | liming waste | 0.9
04 01 03* | degreasing wastes containing solvents without a liquid phase | 0.9
04 01 04 | tanning liquor containing chromium | 0.9
04 01 05 | tanning liquor free of chromium | 0.9
04 01 06 | sludges, in particular from on-site effluent treatment containing chromium | 0.922
04 01 07 | sludges, in particular from on-site effluent treatment free of chromium | 0.922
04 01 08 | waste tanned leather (blue sheetings, shavings, cuttings, buffing dust) containing chromium | 0.21
04 01 09 | wastes from dressing and finishing | 0.51
04 01 99 | wastes not otherwise specified. | 0.22
04 02 09 | wastes from composite materials (impregnated textile, elastomer, plastomer) | 0.1206
04 02 10 | organic matter from natural products (for example grease, wax) | 0.6109
04 02 14* | wastes from finishing containing organic solvents | 0.567
04 02 15 | wastes from finishing other than those mentioned in 04 02 14 | 0.8411
04 02 16* | dyestuffs and pigments containing dangerous substances | 0.3626
04 02 17 | dyestuffs and pigments other than those mentioned in 04 02 16 | 0.3626
04 02 19* | sludges from on-site effluent treatment containing dangerous substances | 0.922
04 02 20 | sludges from on-site effluent treatment other than those mentioned in 04 02 19 | 0.922
04 02 21 | wastes from unprocessed textile fibres | 0.6109
04 02 22 | wastes from processed textile fibres | 0.17
04 02 99 | wastes not otherwise specified | 0.05
05 01 02* | desalter sludges | 0.9
05 01 03* | tank bottom sludges | 0.9
05 01 04* | acid alkyl sludges | 0.9
05 01 05* | oil spills | 0.9
05 01 06* | oily sludges from maintenance operations of the plant or equipment | 0.9
05 01 07* | acid tars | 0.9
05 01 08* | other tars | 0.9
05 01 09* | sludges from on-site effluent treatment containing dangerous substances | 0.922
05 01 10 | sludges from on-site effluent treatment other than those mentioned in 05 01 09 | 0.922
05 01 11* | wastes from cleaning of fuels with bases | 0.9
05 01 12* | oil containing acids | 0.9
05 01 13 | boiler feedwater sludges | 0.922
05 01 14 | wastes from cooling columns | 0.9
05 01 15* | spent filter clays | 0.416
05 01 16 | sulphur-containing wastes from petroleum desulphurisation | 0.9
05 01 17 | bitumen | 0.9
05 01 99 | wastes not otherwise specified | 0.1852
05 06 01* | acid tars | 0.9
05 06 03* | other tars | 0.9
05 06 04 | waste from cooling columns | 0.9
05 06 99 | wastes not otherwise specified | 0.1852
05 07 01* | wastes containing mercury | 0.9
05 07 02 | wastes containing sulphur | 0.9
05 07 99 | wastes not otherwise specified | 0.1852
06 01 01* | sulphuric acid and sulphurous acid | 0.9
06 01 02* | hydrochloric acid | 0.9
06 01 03* | hydrofluoric acid | 0.9
06 01 04* | phosphoric and phosphorous acid | 0.9
06 01 05* | nitric acid and nitrous acid | 0.9
06 01 06* | other acids | 0.9
06 01 99 | wastes not otherwise specified | 0.1852
06 02 01* | calcium hydroxide | 0.9
06 02 03* | ammonium hydroxide | 0.9
06 02 04* | sodium and potassium hydroxide | 0.9
06 02 05* | other bases | 0.9
06 02 99 | wastes not otherwise specified | 0.1852
06 03 11* | solid salts and solutions containing cyanides | 0.9
06 03 13* | solid salts and solutions containing heavy metals | 0.9
06 03 14 | solid salts and solutions other than those mentioned in 06 03 11 and 06 03 13 | 0.79
06 03 15* | metallic oxides containing heavy metals | 0.9
06 03 16 | metallic oxides other than those mentioned in 06 03 15 | 0.9
06 03 99 | wastes not otherwise specified | 0.1852
06 04 03* | wastes containing arsenic | 0.9
06 04 04* | wastes containing mercury | 0.9
06 04 05* | wastes containing other heavy metals | 0.9
06 04 99 | wastes not otherwise specified | 0.1852
06 05 02* | sludges from on-site effluent treatment containing dangerous substances | 0.922
06 05 03 | sludges from on-site effluent treatment other than those mentioned in 06 05 02 | 0.922
06 06 02* | wastes containing dangerous sulphides | 0.9
06 06 03 | wastes containing sulphides other than those mentioned in 06 06 02 | 0.9
06 06 99 | wastes not otherwise specified | 0.1852
06 07 01* | wastes containing asbestos from electrolysis | 0.9
06 07 02* | activated carbon from chlorine production | 0.236
06 07 03* | barium sulphate sludge containing mercury | 0.9
06 07 04* | solutions and acids, for example contact acid | 0.9
06 07 99 | wastes not otherwise specified | 0.1852
06 08 02* | wastes containing chlorosilanes | 0.9
06 08 99 | wastes not otherwise specified | 0.1852
06 09 02 | phosphorous slag | 1.0741
06 09 03* | calcium-based reaction wastes containing or contaminated with dangerous substances | 0.9
06 09 04 | calcium-based reaction wastes other than those mentioned in 06 09 03 | 0.9
06 09 99 | wastes not otherwise specified | 0.1852
06 10 02* | wastes containing dangerous substances | 0.9
06 10 99 | wastes not otherwise specified | 0.1852
06 11 01 | calcium-based reaction wastes from titanium dioxide production | 0.9
06 11 99 | wastes not otherwise specified | 0.83
06 13 01* | inorganic plant protection products, wood-preserving agents and other biocides. | 0.9
06 13 02* | spent activated carbon (except 06 07 02) | 0.236
06 13 03 | carbon black | 0.236
06 13 04* | wastes from asbestos processing | 0.3546
06 13 05* | soot | 0.236
06 13 99 | wastes not otherwise specified | 0.1852
07 01 01* | aqueous washing liquids and mother liquors | 0.9
07 01 03* | organic halogenated solvents, washing liquids and mother liquors | 0.9
07 01 04* | other organic solvents, washing liquids and mother liquors | 0.9
07 01 07* | halogenated still bottoms and reaction residues | 0.9
07 01 08* | other still bottoms and reaction residues | 0.9
07 01 09* | halogenated filter cakes and spent absorbents | 0.91
07 01 10* | other filter cakes and spent absorbents | 0.33
07 01 11* | sludges from on-site effluent treatment containing dangerous substances | 0.922
07 01 12 | sludges from on-site effluent treatment other than those mentioned in 07 01 11 | 0.922
07 01 99 | wastes not otherwise specified | 0.1852
07 02 01* | aqueous washing liquids and mother liquors | 0.9
07 02 03* | organic halogenated solvents, washing liquids and mother liquors | 0.9
07 02 04* | other organic solvents, washing liquids and mother liquors | 0.9
07 02 07* | halogenated still bottoms and reaction residues | 0.9
07 02 08* | other still bottoms and reaction residues | 0.9
07 02 09* | halogenated filter cakes and spent absorbents | 0.91
07 02 10* | other filter cakes and spent absorbents | 0.418
07 02 11* | sludges from on-site effluent treatment containing dangerous substances | 0.922
07 02 12 | sludges from on-site effluent treatment other than those mentioned in 07 02 11 | 0.922
07 02 13 | waste plastic | 0.14
07 02 14* | wastes from additives containing dangerous substances | 0.9
07 02 15 | wastes from additives other than those mentioned in 07 02 14 | 0.9
07 02 16* | wastes containing silicones | 0.9
07 02 17 | wastes containing silicones other than those mentioned in 07 02 16 | 0.9
07 02 99 | wastes not otherwise specified | 0.1852
07 03 01* | aqueous washing liquids and mother liquors | 0.9
07 03 03* | organic halogenated solvents, washing liquids and mother liquors | 0.9
07 03 04* | other organic solvents, washing liquids and mother liquors | 0.9
07 03 07* | halogenated still bottoms and reaction residues | 0.9
07 03 08* | other still bottoms and reaction residues | 0.9
07 03 09* | halogenated filter cakes and spent absorbents | 0.91
07 03 10* | other filter cakes and spent absorbents | 0.91
07 03 11* | sludges from on-site effluent treatment containing dangerous substances | 0.922
07 03 12 | sludges from on-site effluent treatment other than those mentioned in 07 03 11 | 0.922
07 03 99 | wastes not otherwise specified | 0.1852
07 04 01* | aqueous washing liquids and mother liquors | 0.9
07 04 03* | organic halogenated solvents, washing liquids and mother liquors | 0.9
07 04 04* | other organic solvents, washing liquids and mother liquors | 0.9
07 04 07* | halogenated still bottoms and reaction residues | 0.9
07 04 08* | other still bottoms and reaction residues | 0.9
07 04 09* | halogenated filter cakes and spent absorbents | 0.91
07 04 10* | other filter cakes and spent absorbents | 0.418
07 04 11* | sludges from on-site effluent treatment containing dangerous substances | 0.922
07 04 12 | sludges from on-site effluent treatment other than those mentioned in 07 04 11 | 0.922
07 04 13* | solid wastes containing dangerous substances | 0.4035
07 04 99 | wastes not otherwise specified | 0.1852
07 05 01* | aqueous washing liquids and mother liquors | 0.9
07 05 03* | organic halogenated solvents, washing liquids and mother liquors | 0.9
07 05 04* | other organic solvents, washing liquids and mother liquors | 0.9
07 05 07* | halogenated still bottoms and reaction residues | 0.9
07 05 08* | other still bottoms and reaction residues | 0.9
07 05 09* | halogenated filter cakes and spent absorbents | 0.91
07 05 10* | other filter cakes and spent absorbents | 0.418
07 05 11* | sludges from on-site effluent treatment containing dangerous substances | 0.922
07 05 12 | sludges from on-site effluent treatment other than those mentioned in 07 05 11 | 0.922
07 05 13* | solid wastes containing dangerous substances | 0.4035
07 05 14 | solid wastes other than those mentioned in 07 05 13 | 0.9
07 05 99 | wastes not otherwise specified | 0.1852
07 06 01* | aqueous washing liquids and mother liquors | 0.9
07 06 03* | organic halogenated solvents, washing liquids and mother liquors | 0.9
07 06 04* | other organic solvents, washing liquids and mother liquors | 0.9
07 06 07* | halogenated still bottoms and reaction residues | 0.9
07 06 08* | other still bottoms and reaction residues | 0.9
07 06 09* | halogenated filter cakes and spent absorbents | 0.91
07 06 10* | other filter cakes and spent absorbents | 0.418
07 06 11* | sludges from on-site effluent treatment containing dangerous substances | 0.922
07 06 12 | sludges from on-site effluent treatment other than those mentioned in 07 06 11 | 0.922
07 06 99 | wastes not otherwise specified | 0.23
07 07 01* | aqueous washing liquids and mother liquors | 0.9
07 07 03* | organic halogenated solvents, washing liquids and mother liquors | 0.9
07 07 04* | other organic solvents, washing liquids and mother liquors | 0.9
07 07 07* | halogenated still bottoms and reaction residues | 0.9
07 07 08* | other still bottoms and reaction residues | 0.61
07 07 09* | halogenated filter cakes and spent absorbents | 0.91
07 07 10* | other filter cakes and spent absorbents | 0.418
07 07 11* | sludges from on-site effluent treatment containing dangerous substances | 0.922
07 07 12 | sludges from on-site effluent treatment other than those mentioned in 07 07 11 | 0.922
07 07 99 | wastes not otherwise specified | 0.1852
08 01 11* | waste paint and varnish containing organic solvents or other dangerous substances | 0.567
08 01 12 | waste paint and varnish other than those mentioned in 08 01 11 | 0.8411
08 01 13* | sludges from paint or varnish containing organic solvents or other dangerous substances | 0.9
08 01 14 | sludges from paint or varnish other than those mentioned in 08 01 13 | 0.9
08 01 15* | aqueous sludges containing paint or varnish containing organic solvents or other dangerous substances | 0.9
08 01 16 | aqueous sludges containing paint or varnish other than those mentioned in 08 01 15 | 0.9
08 01 17* | wastes from paint or varnish removal containing organic solvents or other dangerous substances | 0.567
08 01 18 | wastes from paint or varnish removal other than those mentioned in 08 01 17 | 0.567
08 01 19* | aqueous suspensions containing paint or varnish containing organic solvents or other dangerous substances | 0.9
08 01 20 | aqueous suspensions containing paint or varnish other than those mentioned in 08 01 19 | 0.9
08 01 21* | waste paint or varnish remover | 0.9
08 01 99 | wastes not otherwise specified | 0.1852
08 02 01 | waste coating powders | 0.3626
08 02 02 | aqueous sludges containing ceramic materials | 0.9
08 02 03 | aqueous suspensions containing ceramic materials | 0.9
08 02 99 | wastes not otherwise specified | 0.1852
08 03 07 | aqueous sludges containing ink | 0.9
08 03 08 | aqueous liquid waste containing ink | 0.9
08 03 12* | waste ink containing dangerous substances | 0.567
08 03 13 | waste ink other than those mentioned in 08 03 12 | 0.9
08 03 14* | ink sludges containing dangerous substances | 0.9
08 03 15 | ink sludges other than those mentioned in 08 03 14 | 0.9
08 03 16* | waste etching solutions | 0.9
08 03 17* | waste printing toner containing dangerous substances | 0.3626
08 03 18 | waste printing toner other than those mentioned in 08 03 17 | 0.3626
08 03 19* | disperse oil | 0.9
08 03 99 | wastes not otherwise specified | 0.06
08 04 09* | waste adhesives and sealants containing organic solvents or other dangerous substances | 0.9349
08 04 10 | waste adhesives and sealants other than those mentioned in 08 04 09 | 0.9349
08 04 11* | adhesive and sealant sludges containing organic solvents or other dangerous substances | 0.9
08 04 12 | adhesive and sealant sludges other than those mentioned in 08 04 11 | 0.9
08 04 13* | aqueous sludges containing adhesives or sealants containing organic solvents or other dangerous substances | 0.9
08 04 14 | aqueous sludges containing adhesives or sealants other than those mentioned in 08 04 13 | 0.9
08 04 15* | aqueous liquid waste containing adhesives or sealants containing organic solvents or other dangerous substances | 0.9
08 04 16 | aqueous liquid waste containing adhesives or sealants other than those mentioned in 08 04 15 | 0.9
08 04 17* | rosin oil | 0.9
08 04 99 | wastes not otherwise specified | 0.4
08 05 01* | waste isocyanates | 0.81
09 01 01* | water-based developer and activator solutions | 0.9
09 01 02* | water-based offset plate developer solutions | 0.9
09 01 03* | solvent-based developer solutions | 0.81
09 01 04* | fixer solutions | 1.0201
09 01 05* | bleach solutions and bleach fixer solutions | 0.9
09 01 06* | wastes containing silver from on-site treatment of photographic wastes | 0.17
09 01 07 | photographic film and paper containing silver or silver compounds | 0.2105
09 01 08 | photographic film and paper free of silver or silver compounds | 0.2105
09 01 10 | single-use cameras without batteries | 0.174
09 01 11* | single-use cameras containing batteries included in 16 06 01, 16 06 02 or 16 06 03 | 0.174
09 01 12 | single-use cameras containing batteries other than those mentioned in 09 01 11 | 0.174
09 01 13* | aqueous liquid waste from on-site reclamation of silver other than those mentioned in 09 01 06 | 0.9
09 01 99 | wastes not otherwise specified | 0.1852
10 01 01 | bottom ash, slag and boiler dust (excluding boiler dust mentioned in 10 01 04) | 0.46
10 01 02 | coal fly ash | 0.585
10 01 03 | fly ash from peat and untreated wood | 0.585
10 01 04* | oil fly ash and boiler dust | 0.585
10 01 05 | calcium-based reaction wastes from flue-gas desulphurisation in solid form | 0.9
10 01 07 | calcium-based reaction wastes from flue-gas desulphurisation in sludge form | 0.9
10 01 09* | sulphuric acid | 0.9
10 01 13* | fly ash from emulsified hydrocarbons used as fuel | 0.585
10 01 14* | bottom ash, slag and boiler dust from co-incineration containing dangerous substances | 0.46
10 01 15 | bottom ash, slag and boiler dust from co-incineration other than those mentioned in 10 01 14 | 0.46
10 01 16* | fly ash from co-incineration containing dangerous substances | 0.585
10 01 17 | fly ash from co-incineration other than those mentioned in 10 01 16 | 0.585
10 01 18* | wastes from gas cleaning containing dangerous substances | 0.9
10 01 19 | wastes from gas cleaning other than those mentioned in 10 01 05, 10 01 07 and 10 01 18 | 0.9
10 01 20* | sludges from on-site effluent treatment containing dangerous substances | 0.922
10 01 21 | sludges from on-site effluent treatment other than those mentioned in 10 01 20 | 0.922
10 01 22* | aqueous sludges from boiler cleansing containing dangerous substances | 0.9
10 01 23 | aqueous sludges from boiler cleansing other than those mentioned in 10 01 22 | 0.9
10 01 24 | sands from fluidised beds | 1.17
10 01 25 | wastes from fuel storage and preparation of coal-fired power plants | 0.6024
10 01 26 | wastes from cooling-water treatment | 0.9
10 01 99 | wastes not otherwise specified | 0.1852
10 02 01 | wastes from the processing of slag | 1.08
10 02 02 | unprocessed slag | 1.08
10 02 07* | solid wastes from gas treatment containing dangerous substances | 0.738
10 02 08 | solid wastes from gas treatment other than those mentioned in 10 02 07 | 0.738
10 02 10 | mill scales | 1.26
10 02 11* | wastes from cooling-water treatment containing oil | 0.9
10 02 12 | wastes from cooling-water treatment other than those mentioned in 10 02 11 | 0.9
10 02 13* | sludges and filter cakes from gas treatment containing dangerous substances | 0.9
10 02 14 | sludges and filter cakes from gas treatment other than those mentioned in 10 02 13 | 0.9
10 02 15 | other sludges and filter cakes | 0.9
10 02 99 | wastes not otherwise specified | 0.1852
10 03 02 | anode scraps | 0.236
10 03 04* | primary production slags | 1.08
10 03 05 | waste alumina | 1.17
10 03 08* | salt slags from secondary production | 1.08
10 03 09* | black drosses from secondary production | 0.441
10 03 15* | skimmings that are flammable or emit, upon contact with water, flammable gases in dangerous quantities | 0.441
10 03 16 | skimmings other than those mentioned in 10 03 15 | 0.441
10 03 17* | tar-containing wastes from anode manufacture | 0.9
10 03 18 | carbon-containing wastes from anode manufacture other than those mentioned in 10 03 17 | 0.236
10 03 19* | flue-gas dust containing dangerous substances | 0.738
10 03 20 | flue-gas dust other than those mentioned in 10 03 19 | 0.738
10 03 21* | other particulates and dust (including ball-mill dust) containing dangerous substances | 0.6801
10 03 22 | other particulates and dust (including ball-mill dust) other than those mentioned in 10 03 21 | 0.6801
10 03 23* | solid wastes from gas treatment containing dangerous substances | 0.738
10 03 24 | solid wastes from gas treatment other than those mentioned in 10 03 23 | 0.738
10 03 25* | sludges and filter cakes from gas treatment containing dangerous substances | 0.9
10 03 26 | sludges and filter cakes from gas treatment other than those mentioned in 10 03 25 | 0.9
10 03 27* | wastes from cooling-water treatment containing oil | 0.9
10 03 28 | wastes from cooling-water treatment other than those mentioned in 10 03 27 | 0.9
10 03 29* | wastes from treatment of salt slags and black drosses containing dangerous substances | 1.08
10 03 30 | wastes from treatment of salt slags and black drosses other than those mentioned in 10 03 29 | 1.08
10 03 99 | wastes not otherwise specified | 0.1852
10 04 01* | slags from primary and secondary production | 1.08
10 04 02* | dross and skimmings from primary and secondary production | 1.764
10 04 03* | calcium arsenate | 0.9
10 04 04* | flue-gas dust | 0.738
10 04 05* | other particulates and dust | 0.738
10 04 06* | solid wastes from gas treatment | 0.738
10 04 07* | sludges and filter cakes from gas treatment | 0.9
10 04 09* | wastes from cooling-water treatment containing oil | 0.9
10 04 10 | wastes from cooling-water treatment other than those mentioned in 10 04 09 | 0.9
10 04 99 | wastes not otherwise specified | 0.1852
10 05 01 | slags from primary and secondary production | 1.08
10 05 03* | flue-gas dust | 0.738
10 05 04 | other particulates and dust | 0.738
10 05 05* | solid waste from gas treatment | 0.738
10 05 06* | sludges and filter cakes from gas treatment | 0.9
10 05 08* | wastes from cooling-water treatment containing oil | 0.9
10 05 09 | wastes from cooling-water treatment other than those mentioned in 10 05 08 | 0.9
10 05 10* | dross and skimmings that are flammable or emit, upon contact with water, flammable gases in dangerous quantities | 1.179
10 05 11 | dross and skimmings other than those mentioned in 10 05 10 | 1.179
10 05 99 | wastes not otherwise specified | 0.1852
10 06 01 | slags from primary and secondary production | 1.08
10 06 02 | dross and skimmings from primary and secondary production | 1.107
10 06 03* | flue-gas dust | 0.738
10 06 04 | other particulates and dust | 0.738
10 06 06* | solid wastes from gas treatment | 0.738
10 06 07* | sludges and filter cakes from gas treatment | 0.9
10 06 09* | wastes from cooling-water treatment containing oil | 0.9
10 06 10 | wastes from cooling-water treatment other than those mentioned in 10 06 09 | 0.9
10 06 99 | wastes not otherwise specified | 0.1852
10 07 01 | slags from primary and secondary production | 1.08
10 07 02 | dross and skimmings from primary and secondary production | 1.764
10 07 03 | solid wastes from gas treatment | 0.738
10 07 04 | other particulates and dust | 0.738
10 07 05 | sludges and filter cakes from gas treatment | 0.9
10 07 07* | wastes from cooling-water treatment containing oil | 0.9
10 07 08 | wastes from cooling-water treatment other than those mentioned in 10 07 07 | 0.9
10 07 99 | wastes not otherwise specified | 0.1852
10 08 04 | particulates and dust | 0.738
10 08 08* | salt slag from primary and secondary production | 1.08
10 08 09 | other slags | 1.08
10 08 10* | dross and skimmings that are flammable or emit, upon contact with water, flammable gases in dangerous quantities | 0.441
10 08 11 | dross and skimmings other than those mentioned in 10 08 10 | 0.441
10 08 12* | tar-containing wastes from anode manufacture | 0.9
10 08 13 | carbon-containing wastes from anode manufacture other than those mentioned in 10 08 12 | 0.236
10 08 14 | anode scrap | 0.236
10 08 15* | flue-gas dust containing dangerous substances | 0.738
10 08 16 | flue-gas dust other than those mentioned in 10 08 15 | 0.738
10 08 17* | sludges and filter cakes from flue-gas treatment containing dangerous substances | 0.9
10 08 18 | sludges and filter cakes from flue-gas treatment other than those mentioned in 10 08 17 | 0.9
10 08 19* | wastes from cooling-water treatment containing oil | 0.9
10 08 20 | wastes from cooling-water treatment other than those mentioned in 10 08 19 | 0.9
10 08 99 | wastes not otherwise specified | 0.1852
10 09 03 | furnace slag | 1.08
10 09 05* | casting cores and moulds which have not undergone pouring containing dangerous substances | 0.47
10 09 06 | casting cores and moulds which have not undergone pouring other than those mentioned in 10 09 05 | 0.47
10 09 07* | casting cores and moulds which have undergone pouring containing dangerous substances | 0.47
10 09 08 | casting cores and moulds which have undergone pouring other than those mentioned in 10 09 07 | 0.47
10 09 09* | flue-gas dust containing dangerous substances | 0.738
10 09 10 | flue-gas dust other than those mentioned in 10 09 09 | 0.738
10 09 11* | other particulates containing dangerous substances | 0.738
10 09 12 | other particulates other than those mentioned in 10 09 11 | 0.738
10 09 13* | waste binders containing dangerous substances | 0.9
10 09 14 | waste binders other than those mentioned in 10 09 13 | 0.9
10 09 15* | waste crack-indicating agent containing dangerous substances | 0.9
10 09 16 | waste crack-indicating agent other than those mentioned in 10 09 15 | 0.9
10 09 99 | wastes not otherwise specified | 0.1852
10 10 03 | furnace slag | 1.08
10 10 05* | casting cores and moulds which have not undergone pouring, containing dangerous substances | 0.47
10 10 06 | casting cores and moulds which have not undergone pouring, other than those mentioned in 10 10 05 | 0.47
10 10 07* | casting cores and moulds which have undergone pouring, containing dangerous substances | 0.47
10 10 08 | casting cores and moulds which have undergone pouring, other than those mentioned in 10 10 07 | 0.47
10 10 09* | flue-gas dust containing dangerous substances | 0.738
10 10 10 | flue-gas dust other than those mentioned in 10 10 09 | 0.738
10 10 11* | other particulates containing dangerous substances | 0.738
10 10 12 | other particulates other than those mentioned in 10 10 11 | 0.738
10 10 13* | waste binders containing dangerous substances | 0.9
10 10 14 | waste binders other than those mentioned in 10 10 13 | 0.9
10 10 15* | waste crack-indicating agent containing dangerous substances | 0.9
10 10 16 | waste crack-indicating agent other than those mentioned in 10 10 15 | 0.9
10 10 99 | wastes not otherwise specified | 0.1852
10 11 03 | waste glass-based fibrous materials | 0.22
10 11 05 | particulates and dust | 0.738
10 11 09* | waste preparation mixture before thermal processing, containing dangerous substances | 0.9
10 11 10 | waste preparation mixture before thermal processing, other than those mentioned in 10 11 09 | 0.9
10 11 11* | waste glass in small particles and glass powder containing heavy metals (for example from cathode ray tubes) | 1.205
10 11 12 | waste glass other than those mentioned in 10 11 11 | 0.57
10 11 13* | glass-polishing and -grinding sludge containing dangerous substances | 0.9
10 11 14 | glass-polishing and -grinding sludge other than those mentioned in 10 11 13 | 0.9
10 11 15* | solid wastes from flue-gas treatment containing dangerous substances | 0.738
10 11 16 | solid wastes from flue-gas treatment other than those mentioned in 10 11 15 | 0.738
10 11 17* | sludges and filter cakes from flue-gas treatment containing dangerous substances | 0.9
10 11 18 | sludges and filter cakes from flue-gas treatment other than those mentioned in 10 11 17 | 0.9
10 11 19* | solid wastes from on-site effluent treatment containing dangerous substances | 0.5028
10 11 20 | solid wastes from on-site effluent treatment other than those mentioned in 10 11 19 | 0.5028
10 11 99 | wastes not otherwise specified | 0.17
10 12 01 | waste preparation mixture before thermal processing | 0.9
10 12 03 | particulates and dust | 0.48
10 12 05 | sludges and filter cakes from gas treatment | 0.9
10 12 06 | discarded moulds | 1.545
10 12 08 | waste ceramics, bricks, tiles and construction products (after thermal processing) | 0.56
10 12 09* | solid wastes from gas treatment containing dangerous substances | 0.738
10 12 10 | solid wastes from gas treatment other than those mentioned in 10 12 09 | 0.738
10 12 11* | wastes from glazing containing heavy metals | 0.9
10 12 12 | wastes from glazing other than those mentioned in 10 12 11 | 0.9
10 12 13 | sludge from on-site effluent treatment | 0.9
10 12 99 | wastes not otherwise specified | 0.1852
10 13 01 | waste preparation mixture before thermal processing | 0.9
10 13 04 | wastes from calcination and hydration of lime | 0.9
10 13 06 | particulates and dust (except 10 13 12 and 10 13 13) | 0.738
10 13 07 | sludges and filter cakes from gas treatment | 0.9
10 13 09* | wastes from asbestos-cement manufacture containing asbestos | 0.4369
10 13 10 | wastes from asbestos-cement manufacture other than those mentioned in 10 13 09 | 0.1852
10 13 11 | wastes from cement-based composite materials other than those mentioned in 10 13 09 and 10 13 10 | 0.4369
10 13 12* | solid wastes from gas treatment containing dangerous substances | 0.738
10 13 13 | solid wastes from gas treatment other than those mentioned in 10 13 12 | 0.738
10 13 14 | waste concrete and concrete sludge | 0.9
10 13 99 | wastes not otherwise specified | 0.1852
10 14 01* | waste from gas cleaning containing mercury | 0.9
11 01 05* | pickling acids | 0.9
11 01 06* | acids not otherwise specified | 0.9
11 01 07* | pickling bases | 0.9
11 01 08* | phosphatising sludges | 0.9
11 01 09* | sludges and filter cakes containing dangerous substances | 0.9
11 01 10 | sludges and filter cakes other than those mentioned in 11 01 09 | 0.9
11 01 11* | aqueous rinsing liquids containing dangerous substances | 0.9
11 01 12 | aqueous rinsing liquids other than those mentioned in 11 01 11 | 0.9
11 01 13* | degreasing wastes containing dangerous substances | 0.9
11 01 14 | degreasing wastes other than those mentioned in 11 01 13 | 0.9
11 01 15* | eluate and sludges from membrane systems or ion exchange systems containing dangerous substances | 0.9
11 01 16* | saturated or spent ion exchange resins | 0.418
11 01 98* | other wastes containing dangerous substances | 0.724
11 01 99 | wastes not otherwise specified | 0.1852
11 02 02* | sludges from zinc hydrometallurgy (including jarosite, goethite) | 0.9
11 02 03 | wastes from the production of anodes for aqueous electrolytical processes | 0.9
11 02 05* | wastes from copper hydrometallurgical processes containing dangerous substances | 0.9
11 02 06 | wastes from copper hydrometallurgical processes other than those mentioned in 11 02 05 | 0.9
11 02 07* | other wastes containing dangerous substances | 0.724
11 02 99 | wastes not otherwise specified | 0.1852
11 03 01* | wastes containing cyanide | 0.9
11 03 02* | other wastes | 1.17
11 05 01 | hard zinc | 0.9
11 05 02 | zinc ash | 0.9
11 05 03* | solid wastes from gas treatment | 0.738
11 05 04* | spent flux | 0.9
11 05 99 | wastes not otherwise specified | 0.1852
12 01 01 | ferrous metal filings and turnings | 0.3037
12 01 02 | ferrous metal dust and particles | 0.3037
12 01 03 | non-ferrous metal filings and turnings | 0.22
12 01 04 | non-ferrous metal dust and particles | 0.9
12 01 05 | plastics shavings and turnings | 0.2
12 01 06* | mineral-based machining oils containing halogens (except emulsions and solutions) | 0.9
12 01 07* | mineral-based machining oils free of halogens (except emulsions and solutions) | 0.9
12 01 08* | machining emulsions and solutions containing halogens | 0.72
12 01 09* | machining emulsions and solutions free of halogens | 0.72
12 01 10* | synthetic machining oils | 0.9
12 01 12* | spent waxes and fats | 0.6109
12 01 13 | welding wastes | 0.9
12 01 14* | machining sludges containing dangerous substances | 0.9
12 01 15 | machining sludges other than those mentioned in 12 01 14 | 0.9
12 01 16* | waste blasting material containing dangerous substances | 0.6801
12 01 17 | waste blasting material other than those mentioned in 12 01 16 | 0.97
12 01 18* | metal sludge (grinding, honing and lapping sludge) containing oil | 0.9
12 01 19* | readily biodegradable machining oil | 0.9
12 01 20* | spent grinding bodies and grinding materials containing dangerous substances | 1.26
12 01 21 | spent grinding bodies and grinding materials other than those mentioned in 12 01 20 | 1.26
12 01 99 | wastes not otherwise specified | 0.1852
12 03 01* | aqueous washing liquids | 0.9
12 03 02* | steam degreasing wastes | 0.9
13 01 01* | hydraulic oils, containing PCBs | 0.9
13 01 04* | chlorinated emulsions | 0.9
13 01 05* | non-chlorinated emulsions | 0.72
13 01 09* | mineral-based chlorinated hydraulic oils | 0.9
13 01 10* | mineral based non-chlorinated hydraulic oils | 0.9
13 01 11* | synthetic hydraulic oils | 0.9
13 01 12* | readily biodegradable hydraulic oils | 0.9
13 01 13* | other hydraulic oils | 0.9
13 02 04* | mineral-based chlorinated engine, gear and lubricating oils | 0.9
13 02 05* | mineral-based non-chlorinated engine, gear and lubricating oils | 0.9
13 02 06* | synthetic engine, gear and lubricating oils | 0.9
13 02 07* | readily biodegradable engine, gear and lubricating oils | 0.9
13 02 08* | other engine, gear and lubricating oils | 0.9
13 03 01* | insulating or heat transmission oils containing PCBs | 0.9
13 03 06* | mineral-based chlorinated insulating and heat transmission oils other than those mentioned in 13 03 01 | 0.9
13 03 07* | mineral-based non-chlorinated insulating and heat transmission oils | 0.9
13 03 08* | synthetic insulating and heat transmission oils | 0.9
13 03 09* | readily biodegradable insulating and heat transmission oils | 0.9
13 03 10* | other insulating and heat transmission oils | 0.9
13 04 01* | bilge oils from inland navigation | 0.9
13 04 02* | bilge oils from jetty sewers | 0.9
13 04 03* | bilge oils from other navigation | 0.9
13 05 01* | solids from grit chambers and oil/water separators | 0.9
13 05 02* | sludges from oil/water separators | 0.9
13 05 03* | interceptor sludges | 0.9
13 05 06* | oil from oil/water separators | 0.9
13 05 07* | oily water from oil/water separators | 0.9
13 05 08* | mixtures of wastes from grit chambers and oil/water separators | 0.9
13 07 01* | fuel oil and diesel | 0.9
13 07 02* | petrol | 0.72
13 07 03* | other fuels (including mixtures) | 0.72
13 08 01* | desalter sludges or emulsions | 0.9
13 08 02* | other emulsions | 0.8411
13 08 99* | wastes not otherwise specified | 0.1852
14 06 01* | chlorofluorocarbons, HCFC, HFC | 0.0043
14 06 02* | other halogenated solvents and solvent mixtures | 0.9
14 06 03* | other solvents and solvent mixtures | 0.6547
14 06 04* | sludges or solid wastes containing halogenated solvents | 0.9
14 06 05* | sludges or solid wastes containing other solvents | 0.9
15 01 01 | paper and cardboard packaging | 0.2
15 01 02 | plastic packaging | 0.22
15 01 03 | wooden packaging | 0.11
15 01 04 | metallic packaging | 0.22
15 01 05 | composite packaging | 0.2
15 01 06 | mixed packaging | 0.2
15 01 07 | glass packaging | 0.3332
15 01 09 | textile packaging | 0.1839
15 01 10* | packaging containing residues of or contaminated by dangerous substances | 0.21
15 01 11* | metallic packaging containing a dangerous solid porous matrix (for example asbestos), including empty pressure containers | 0.17
15 02 02* | absorbents, filter materials (including oil filters not otherwise specified), wiping cloths, protective clothing contaminated by dangerous substances | 0.418
15 02 03 | absorbents, filter materials, wiping cloths and protective clothing other than those mentioned in 15 02 02 | 0.07
16 01 03 | end-of-life tyres | 0.4657
16 01 04* | end-of-life vehicles | 0.4597
16 01 06 | end-of-life vehicles, containing neither liquids nor other hazardous components | 0.4597
16 01 07* | oil filters | 0.1852
16 01 08* | components containing mercury | 0.2131
16 01 09* | components containing PCBs | 0.3037
16 01 10* | explosive components (for example air bags) | 0.2131
16 01 11* | brake pads containing asbestos | 0.4369
16 01 12 | brake pads other than those mentioned in 16 01 11 | 0.4369
16 01 13* | brake fluids | 0.72
16 01 14* | antifreeze fluids containing dangerous substances | 0.9
16 01 15 | antifreeze fluids other than those mentioned in 16 01 14 | 0.9
16 01 16 | tanks for liquefied gas | 0.2267
16 01 17 | ferrous metal | 0.3037
16 01 18 | non-ferrous metal | 0.9
16 01 19 | plastic | 0.36
16 01 20 | glass | 0.85
16 01 21* | hazardous components other than those mentioned in 16 01 07 to 16 01 11 and 16 01 13 and 16 01 14 | 0.4597
16 01 22 | components not otherwise specified | 0.3037
16 01 99 | wastes not otherwise specified | 0.1852
16 02 09* | transformers and capacitors containing PCBs | 0.4597
16 02 10* | discarded equipment containing or contaminated by PCBs other than those mentioned in 16 02 09 | 0.3037
16 02 11* | discarded equipment containing chlorofluorocarbons, HCFC, HFC | 0.3037
16 02 12* | discarded equipment containing free asbestos | 0.3037
16 02 13* | discarded equipment containing hazardous components other than those mentioned in 16 02 09 to 16 02 12 | 0.26
16 02 14 | discarded equipment other than those mentioned in 16 02 09 to 16 02 13 | 0.26
16 02 15* | hazardous components removed from discarded equipment | 0.4597
16 02 16 | components removed from discarded equipment other than those mentioned in 16 02 15 | 0.3037
16 03 03* | inorganic wastes containing dangerous substances | 0.9
16 03 04 | inorganic wastes other than those mentioned in 16 03 03 | 0.9
16 03 05* | organic wastes containing dangerous substances | 0.81
16 03 06 | organic wastes other than those mentioned in 16 03 05 | 0.81
16 04 01* | waste ammunition | 0.18
16 04 02* | fireworks wastes
16 04 03* | other waste explosives | 0.18
16 05 04* | gases in pressure containers (including halons) containing dangerous substances | 0.3037
16 05 05 | gases in pressure containers other than those mentioned in 16 05 04 | 0.3037
16 05 06* | laboratory chemicals, consisting of or containing dangerous substances, including mixtures of laboratory chemicals | 0.9
16 05 07* | discarded inorganic chemicals consisting of or containing dangerous substances | 0.9
16 05 08* | discarded organic chemicals consisting of or containing dangerous substances | 0.81
16 05 09 | discarded chemicals other than those mentioned in 16 05 06, 16 05 07 or 16 05 08 | 0.9
16 06 01* | lead batteries | 1.35
16 06 02* | Ni-Cd batteries | 1.35
16 06 03* | mercury-containing batteries | 1.35
16 06 04 | alkaline batteries (except 16 06 03) | 1.35
16 06 05 | other batteries and accumulators | 1.35
16 06 06* | separately collected electrolyte from batteries and accumulators | 1.35
16 07 08* | wastes containing oil | 0.1852
16 07 09* | wastes containing other dangerous substances | 0.9
16 07 99 | wastes not otherwise specified | 0.1852
16 08 01 | spent catalysts containing gold, silver, rhenium, rhodium, palladium, iridium or platinum (except 16 08 07) | 0.9
16 08 02* | spent catalysts containing dangerous transition metals or dangerous transition metal compounds | 0.9
16 08 03 | spent catalysts containing transition metals or transition metal compounds not otherwise specified | 0.9
16 08 04 | spent fluid catalytic cracking catalysts (except 16 08 07) | 0.9
16 08 05* | spent catalysts containing phosphoric acid | 0.9
16 08 06* | spent liquids used as catalysts | 0.9
16 08 07* | spent catalysts contaminated with dangerous substances | 0.9
16 09 01* | permanganates, for example potassium permanganate | 0.9
16 09 02* | chromates, for example potassium chromate, potassium or sodium dichromate | 0.9
16 09 03* | peroxides, for example hydrogen peroxide | 0.9
16 09 04* | oxidising substances, not otherwise specified | 0.9
16 10 01* | aqueous liquid wastes containing dangerous substances | 0.9
16 10 02 | aqueous liquid wastes other than those mentioned in 16 10 01 | 0.9
16 10 03* | aqueous concentrates containing dangerous substances | 0.9
16 10 04 | aqueous concentrates other than those mentioned in 16 10 03 | 0.9
16 11 01* | carbon-based linings and refractories from metallurgical processes containing dangerous substances | 0.29
16 11 02 | carbon-based linings and refractories from metallurgical processes others than those mentioned in 16 11 01 | 0.29
16 11 03* | other linings and refractories from metallurgical processes containing dangerous substances | 1.17
16 11 04 | other linings and refractories from metallurgical processes other than those mentioned in 16 11 03 | 1.17
16 11 05* | linings and refractories from non-metallurgical processes containing dangerous substances | 1.17
16 11 06 | linings and refractories from non-metallurgical processes others than those mentioned in 16 11 05 | 1.17
17 01 01 | concrete | 0.93
17 01 02 | bricks | 0.66
17 01 03 | tiles and ceramics | 0.59
17 01 06* | mixtures of, or separate fractions of concrete, bricks, tiles and ceramics containing dangerous substances | 0.66
17 01 07 | mixtures of concrete, bricks, tiles and ceramics other than those mentioned in 17 01 06 | 0.66
17 02 01 | wood | 0.33
17 02 02 | glass | 0.3332
17 02 03 | plastic | 0.25
17 02 04* | glass, plastic and wood containing or contaminated with dangerous substances | 0.29
17 03 01* | bituminous mixtures containing coal tar | 0.9
17 03 02 | bituminous mixtures other than those mentioned in 17 03 01 | 0.9
17 03 03* | coal tar and tarred products | 1.95
17 04 01 | copper, bronze, brass | 0.9
17 04 02 | aluminium | 0.9
17 04 03 | lead | 0.9
17 04 04 | zinc | 0.9
17 04 05 | iron and steel | 0.43
17 04 06 | tin | 0.9
17 04 07 | mixed metals | 0.27
17 04 09* | metal waste contaminated with dangerous substances | 0.4597
17 04 10* | cables containing oil, coal tar and other dangerous substances | 0.2131
17 04 11 | cables other than those mentioned in 17 04 10 | 0.1137
17 05 03* | soil and stones containing dangerous substances | 1.31
17 05 04 | soil and stones other than those mentioned in 17 05 03 | 1.06
17 05 05* | dredging spoil containing dangerous substances | 0.5107
17 05 06 | dredging spoil other than those mentioned in 17 05 05 | 0.5107
17 05 07* | track ballast containing dangerous substances | 1.0872
17 05 08 | track ballast other than those mentioned in 17 05 07 | 1.0872
17 06 01* | insulation materials containing asbestos | 0.28
17 06 03* | other insulation materials consisting of or containing dangerous substances | 0.2
17 06 04 | insulation materials other than those mentioned in 17 06 01 and 17 06 03 | 0.25
17 06 05 * | construction materials containing asbestos | 0.31
17 08 01* | gypsum-based construction materials contaminated with dangerous substances | 0.6092
17 08 02 | gypsum-based construction materials other than those mentioned in 17 08 01 | 0.6092
17 09 01* | construction and demolition wastes containing mercury | 0.7218
17 09 02* | construction and demolition wastes containing PCB (for example PCB-containing sealants, PCB-containing resin-based floorings, PCB-containing sealed glazing units, PCB-containing capacitors) | 0.9349
17 09 03* | other construction and demolition wastes (including mixed wastes) containing dangerous substances | 0.27
17 09 04 | mixed construction and demolition wastes other than those mentioned in 17 09 01, 17 09 02 and 17 09 03 | 0.32
18 01 01 | sharps (except 18 01 03) | 0.19
18 01 02 | Body parts and organs including blood bags and blood preserves (except 18 01 03) | 0.2877
18 01 03* | wastes whose collection and disposal is subject to special requirements in order to prevent infection | 0.225
18 01 04 | wastes whose collection and disposal is not subject to special requirements in order to prevent infection(for example dressings, plaster casts, linen, disposable clothing, diapers) | 0.21
18 01 06* | chemicals consisting of or containing dangerous substances | 0.9
18 01 07 | chemicals other than those mentioned in 18 01 06 | 0.9
18 01 08* | cytotoxic and cytostatic medicines | 0.9
18 01 09 | medicines other than those mentioned in 18 01 08 | 0.9
18 01 10* | amalgam waste from dental care | 0.9
18 02 01 | sharps (except 18 02 02) | 0.18
18 02 02* | wastes whose collection and disposal is subject to special requirements in order to prevent infection | 0.225
18 02 03 | wastes whose collection and disposal is not subject to special requirements in order to prevent infection | 0.225
18 02 05* | chemicals consisting of or containing dangerous substances | 0.9
18 02 06 | chemicals other than those mentioned in 18 02 05 | 0.9
18 02 07* | cytotoxic and cytostatic medicines | 0.9
18 02 08 | medicines other than those mentioned in 18 02 07 | 0.9
19 01 02 | ferrous materials removed from bottom ash | 0.43
19 01 05* | filter cake from gas treatment | 0.33419
19 01 06* | aqueous liquid wastes from gas treatment and other aqueous liquid wastes | 0.9
19 01 07* | solid wastes from gas treatment | 0.738
19 01 10* | spent activated carbon from flue-gas treatment | 0.236
19 01 11* | bottom ash and slag containing dangerous substances | 0.46
19 01 12 | bottom ash and slag other than those mentioned in 19 01 11 | 0.46
19 01 13* | fly ash containing dangerous substances | 0.594
19 01 14 | fly ash other than those mentioned in 19 01 13 | 0.594
19 01 15* | boiler dust containing dangerous substances
19 01 16 | boiler dust other than those mentioned in 19 01 15
19 01 17* | pyrolysis wastes containing dangerous substances | 0.9
19 01 18 | pyrolysis wastes other than those mentioned in 19 01 17 | 0.9
19 01 19 | sands from fluidised beds | 1.17
19 01 99 | wastes not otherwise specified | 0.1852
19 02 03 | premixed wastes composed only of non-hazardous wastes | 0.4937
19 02 04* | premixed wastes composed of at least one hazardous waste | 0.4937
19 02 05* | sludges from physico/chemical treatment containing dangerous substances | 0.9
19 02 06 | sludges from physico/chemical treatment other than those mentioned in 19 02 05 | 0.9
19 02 07* | oil and concentrates from separation | 0.9
19 02 08* | liquid combustible wastes containing dangerous substances | 0.6547
19 02 09* | solid combustible wastes containing dangerous substances | 0.225
19 02 10 | combustible wastes other than those mentioned in 19 02 08 and 19 02 09 | 0.3702
19 02 11* | other wastes containing dangerous substances | 0.724
19 02 99 | wastes not otherwise specified | 0.1852
19 03 04* | wastes marked as hazardous, partly stabilised | 1.17
19 03 05 | stabilised wastes other than those mentioned in 19 03 04 | 1.4811
19 03 06* | wastes marked as hazardous, solidified | 1.17
19 03 07 | solidified wastes other than those mentioned in 19 03 06 | 0.36
19 04 01 | vitrified waste | 1.35
19 04 02* | fly ash and other flue-gas treatment wastes | 0.594
19 04 03* | non-vitrified solid phase | 0.9
19 04 04 | aqueous liquid wastes from vitrified waste tempering | 0.9
19 05 01 | non-composted fraction of municipal and similar wastes | 0.3473
19 05 02 | non-composted fraction of animal and vegetable waste | 0.3473
19 05 03 | off-specification compost | 0.4336
19 05 99 | wastes not otherwise specified | 0.1852
19 06 03 | liquor from anaerobic treatment of municipal waste | 0.922
19 06 04 | digestate from anaerobic treatment of municipal waste | 0.5256
19 06 05 | liquor from anaerobic treatment of animal and vegetable waste | 0.922
19 06 06 | digestate from anaerobic treatment of animal and vegetable waste | 0.5256
19 06 99 | wastes not otherwise specified | 0.1852
19 07 02* | landfill leachate containing dangerous substances | 0.9
19 07 03 | landfill leachate other than those mentioned in 19 07 02 | 0.9
19 08 01 | screenings | 0.33
19 08 02 | waste from desanding | 0.74
19 08 05 | sludges from treatment of urban waste water | 0.33
19 08 06* | saturated or spent ion exchange resins | 0.418
19 08 07* | solutions and sludges from regeneration of ion exchangers | 0.9
19 08 08* | membrane system waste containing heavy metals | 0.724
19 08 09* | grease and oil mixture from oil/water separation containing edible oil and fats | 0.6109
19 08 10* | grease and oil mixture from oil/water separation other than those mentioned in 19 08 09 | 0.6109
19 08 11* | sludges containing dangerous substances from biological treatment of industrial waste water | 0.4035
19 08 12 | sludges from biological treatment of industrial waste water other than those mentioned in 19 08 11 | 0.4035
19 08 13* | sludges containing dangerous substances from other treatment of industrial waste water | 0.9
19 08 14 | sludges from other treatment of industrial waste water other than those mentioned in 19 08 13 | 0.9
19 08 99 | wastes not otherwise specified | 0.41
19 09 01 | solid waste from primary filtration and screenings | 0.4035
19 09 02 | sludges from water clarification | 0.9
19 09 03 | sludges from decarbonation | 0.9
19 09 04 | spent activated carbon | 0.236
19 09 05 | saturated or spent ion exchange resins | 0.418
19 09 06 | solutions and sludges from regeneration of ion exchangers | 0.9
19 09 99 | wastes not otherwise specified | 0.1852
19 10 01 | iron and steel waste | 0.3037
19 10 02 | non-ferrous waste | 0.9
19 10 03* | fluff-light fraction and dust containing dangerous substances | 0.2776
19 10 04 | fluff-light fraction and dust other than those mentioned in 19 10 03 | 0.2776
19 10 05* | other fractions containing dangerous substances | 0.2131
19 10 06 | other fractions other than those mentioned in 19 10 05 | 0.2131
19 11 01* | spent filter clays | 0.416
19 11 02* | acid tars | 0.9
19 11 03* | aqueous liquid wastes | 0.9
19 11 04* | wastes from cleaning of fuel with bases | 0.9
19 11 05* | sludges from on-site effluent treatment containing dangerous substances | 0.922
19 11 06 | sludges from on-site effluent treatment other than those mentioned in 19 11 05 | 0.922
19 11 07* | wastes from flue-gas cleaning | 0.738
19 11 99 | wastes not otherwise specified | 0.1852
19 12 01 | paper and cardboard | 0.2105
19 12 02 | ferrous metal | 0.3037
19 12 03 | non-ferrous metal | 0.9
19 12 04 | plastic and rubber | 0.2776
19 12 05 | glass | 0.3332
19 12 06* | wood containing dangerous substances | 0.24
19 12 07 | wood other than that mentioned in 19 12 06 | 0.24
19 12 08 | textiles | 0.23
19 12 09 | minerals (for example sand, stones) | 1.2371
19 12 10 | combustible waste (refuse derived fuel) | 0.3702
19 12 11* | other wastes (including mixtures of materials) from mechanical treatment of waste containing dangerous substances | 0.37
19 12 12 | other wastes (including mixtures of materials) from mechanical treatment of wastes other than those mentioned in 19 12 11 | 0.37
19 13 01* | solid wastes from soil remediation containing dangerous substances | 1.1725
19 13 02 | solid wastes from soil remediation other than those mentioned in 19 13 01 | 1.1725
19 13 03* | sludges from soil remediation containing dangerous substances | 0.9
19 13 04 | sludges from soil remediation other than those mentioned in 19 13 03 | 0.9
19 13 05* | sludges from groundwater remediation containing dangerous substances | 0.9
19 13 06 | sludges from groundwater remediation other than those mentioned in 19 13 05 | 0.9
19 13 07* | aqueous liquid wastes and aqueous concentrates from groundwater remediation containing dangerous substances | 0.9
19 13 08 | aqueous liquid wastes and aqueous concentrates from groundwater remediation other than those mentioned in 19 13 07 | 0.9
20 01 01 | paper and cardboard | 0.2105
20 01 02 | glass | 0.3332
20 01 08 | biodegradable kitchen and canteen waste | 0.2
20 01 10 | clothes | 0.2
20 01 11 | textiles | 0.2
20 01 13* | solvents | 0.81
20 01 14* | acids | 0.9
20 01 15* | alkalines | 0.9
20 01 17* | photochemicals | 0.9
20 01 19* | pesticides | 0.9
20 01 21* | fluorescent tubes and other mercury-containing waste | 0.1886
20 01 23* | discarded equipment containing chlorofluorocarbons | 0.3037
20 01 25 | edible oil and fat | 0.6109
20 01 26* | oil and fat other than those mentioned in 20 01 25 | 0.5654
20 01 27* | paint, inks, adhesives and resins containing dangerous substances | 0.567
20 01 28 | paint, inks, adhesives and resins other than those mentioned in 20 01 27 | 0.567
20 01 29* | detergents containing dangerous substances | 0.9
20 01 30 | detergents other than those mentioned in 20 01 29 | 0.9
20 01 31* | cytotoxic and cytostatic medicines | 0.9
20 01 32 | medicines other than those mentioned in 20 01 31 | 0.9
20 01 33* | batteries and accumulators included in 16 06 01, 16 06 02 or 16 06 03 and unsorted batteries and accumulators containing these batteries | 1.35
20 01 34 | batteries and accumulators other than those mentioned in 20 01 33 | 1.35
20 01 35* | discarded electrical and electronic equipment other than those mentioned in 20 01 21 and 20 01 23 containing hazardous components ( 6 ) | 0.2131
20 01 36 | discarded electrical and electronic equipment other than those mentioned in 20 01 21, 20 01 23 and 20 01 35 | 0.2131
20 01 37* | wood containing dangerous substances | 0.2341
20 01 38 | wood other than that mentioned in 20 01 37 | 0.1855
20 01 39 | plastics | 0.14
20 01 40 | metals | 0.23
20 01 41 | wastes from chimney sweeping | 0.738
20 01 99 | other fractions not otherwise specified | 0.27
20 02 01 | biodegradable waste | 0.38
20 02 02 | soil and stones | 0.86
20 02 03 | other non-biodegradable wastes | 0.2182
20 03 01 | mixed municipal waste | 0.26
20 03 02 | waste from markets | 0.14
20 03 03 | street-cleaning residues | 0.47
20 03 04 | septic tank sludge | 0.922
20 03 06 | waste from sewage cleaning | 0.922
20 03 07 | bulky waste | 0.18
20 03 99 | municipal wastes not otherwise specified | 0.56